## Season Log
KVL Camps - Corrigwell
Water Quality Log - 2025 Season
Panel per CDC Model Aquatic Health Code norms: free chlorine 1.0-3.0 ppm (2.0-4.0 with CYA), pH 7.2-7.8, CYA 30-50 ppm.
Operational record. Tester's initials only; no credential data.
Date | Time | Site | Free Chlorine (ppm) | pH | Combined Chlorine (ppm) | Cyanuric Acid (ppm) | Total Alkalinity (ppm) | Water Temp (F) | Air Temp (F) | Weather | Tested By | Action Taken | Notes
2025-06-09 | 7:00 AM | Corrigwell | 1.9 | 7.3 | 0.1 | 49 | 117 | 83 | 80 | Clear | J.K.
2025-06-09 | 12:30 PM | Corrigwell | 2 | 7.5 | 0 | 31 | 82 | 78 | 88 | Overcast | M.D. |  | Rain overnight.
2025-06-09 | 5:30 PM | Corrigwell | 2.3 | 7.8 | 0 | 45 | 111 | 75 | 76 | Rain | D.L. |  | Heavy bather load.
2025-06-10 | 7:00 AM | Corrigwell | 2.1 | 7.8 | 0 | 44 | 93 | 80 | 84 | Overcast | R.W.
2025-06-10 | 12:30 PM | Corrigwell | 3.1 | 7.7 | 0.3 | 46 | 84 | 79 | 69 | Clear | A.P.
2025-06-10 | 5:30 PM | Corrigwell | 1.4 | 7.5 | 0 | 36 | 94 | 81 | 86 | Clear | A.P. |  | Heavy bather load.
2025-06-11 | 7:00 AM | Corrigwell | 1.3 | 7.3 | 0.3 | 36 | 108 | 72 | 86 | Clear | C.Y. | Fed sodium hypochlorite 0.5 gal; retest 30 min.
2025-06-11 | 12:30 PM | Corrigwell | 1.8 | 7.6 | 0.2 | 46 | 90 | 74 | 93 | Clear | R.W. |  | Filter backwashed.
2025-06-11 | 5:30 PM | Corrigwell | 1.5 | 7.5 | 0.2 | 35 | 90 | 76 | 92 | Clear | D.L.
2025-06-12 | 7:00 AM | Corrigwell | 3.3 | 7.2 | 0.3 | 47 | 102 | 81 | 77 | Clear | R.W. |  | Rain overnight.
2025-06-12 | 12:30 PM | Corrigwell | 2.6 | 7.5 | 0.3 | 47 | 114 | 83 | 94 | Rain | A.P.
2025-06-12 | 5:30 PM | Corrigwell | 3.5 | 7.8 | 0.3 | 33 | 80 | 82 | 73 | Clear | A.P. | High FC after shock; area held, retest within 2 hrs.
2025-06-13 | 7:00 AM | Corrigwell | 1.2 | 7.4 | 0.2 | 34 | 92 | 77 | 87 | Overcast | M.D. | Fed sodium hypochlorite 0.5 gal; retest 30 min.
2025-06-13 | 12:30 PM | Corrigwell | 3 | 7.3 | 0.1 | 32 | 92 | 80 | 82 | Overcast | R.W. |  | Filter backwashed.
2025-06-13 | 5:30 PM | Corrigwell | 3.1 | 7.5 | 0.3 | 44 | 108 | 82 | 76 | Clear | J.K.
2025-06-14 | 7:00 AM | Corrigwell | 1.4 | 7.4 | 0.1 | 45 | 109 | 74 | 91 | Rain | D.L.
2025-06-14 | 12:30 PM | Corrigwell | 2.8 | 7.6 | 0.2 | 43 | 96 | 76 | 65 | Clear | C.Y.
2025-06-14 | 5:30 PM | Corrigwell | 3.4 | 7.5 | 0.3 | 47 | 106 | 81 | 75 | Rain | M.D.
2025-06-16 | 7:00 AM | Corrigwell | 3 | 7.7 | 0.2 | 45 | 95 | 83 | 80 | Clear | C.Y.
2025-06-16 | 12:30 PM | Corrigwell | 1.8 | 7.5 | 0 | 30 | 96 | 83 | 76 | Clear | C.Y.
2025-06-16 | 5:30 PM | Corrigwell | 3.3 | 7.2 | 0.1 | 49 | 110 | 84 | 76 | Overcast | M.D.
2025-06-17 | 7:00 AM | Corrigwell | 1.4 | 7.7 | 0.1 | 40 | 94 | 81 | 82 | Clear | D.L. |  | Filter backwashed.
2025-06-17 | 12:30 PM | Corrigwell | 3.4 | 7.2 | 0.1 | 33 | 109 | 81 | 88 | Clear | J.K. |  | Filter backwashed.
2025-06-17 | 5:30 PM | Corrigwell | 1.5 | 7.8 | 0 | 44 | 112 | 80 | 73 | Overcast | M.D. |  | Heavy bather load.
2025-06-18 | 7:00 AM | Corrigwell | 2.8 | 7.7 | 0.2 | 32 | 83 | 73 | 65 | Overcast | J.K. |  | Rain overnight.
2025-06-18 | 12:30 PM | Corrigwell | 2.7 | 7.3 | 0.2 | 42 | 100 | 81 | 95 | Rain | A.P. |  | Heavy bather load.
2025-06-18 | 5:30 PM | Corrigwell | 3.1 | 7.3 | 0.2 | 41 | 116 | 73 | 72 | Clear | D.L.
2025-06-19 | 7:00 AM | Corrigwell | 1.4 | 7.7 | 0.1 | 32 | 113 | 80 | 81 | Rain | R.W. |  | Filter backwashed.
2025-06-19 | 12:30 PM | Corrigwell | 1.5 | 7.4 | 0.2 | 48 | 104 | 76 | 87 | Overcast | M.D. |  | Rain overnight.
2025-06-19 | 5:30 PM | Corrigwell | 3.1 | 7.3 | 0 | 43 | 100 | 72 | 92 | Rain | J.K. |  | Heavy bather load.
2025-06-20 | 7:00 AM | Corrigwell | 1.9 | 7.3 | 0 | 49 | 97 | 79 | 86 | Overcast | D.L. |  | Filter backwashed.
2025-06-20 | 12:30 PM | Corrigwell | 3 | 7.3 | 0.2 | 39 | 101 | 73 | 71 | Clear | M.D.
2025-06-20 | 5:30 PM | Corrigwell | 2.8 | 7.3 | 0.3 | 32 | 94 | 80 | 85 | Clear | M.D.
2025-06-21 | 7:00 AM | Corrigwell | 2.4 | 7.8 | 0.1 | 30 | 82 | 75 | 66 | Clear | A.P.
2025-06-21 | 12:30 PM | Corrigwell | 1.3 | 7.6 | 0.2 | 44 | 98 | 83 | 91 | Overcast | J.K. | Fed sodium hypochlorite 0.5 gal; retest 30 min. | Filter backwashed.
2025-06-21 | 5:30 PM | Corrigwell | 2.7 | 7.4 | 0.3 | 46 | 87 | 76 | 72 | Rain | R.W. |  | Rain overnight.
2025-06-23 | 7:00 AM | Corrigwell | 3.3 | 7.6 | 0.2 | 47 | 107 | 73 | 92 | Rain | C.Y.
2025-06-23 | 12:30 PM | Corrigwell | 1.4 | 7.4 | 0.3 | 32 | 86 | 83 | 80 | Rain | D.L.
2025-06-23 | 5:30 PM | Corrigwell | 2.9 | 7.6 | 0.3 | 30 | 102 | 83 | 93 | Overcast | D.L. |  | Heavy bather load.
2025-06-24 | 7:00 AM | Corrigwell | 3.1 | 7.4 | 0.1 | 33 | 118 | 72 | 86 | Clear | C.Y.
2025-06-24 | 12:30 PM | Corrigwell | 2.3 | 7.3 | 0 | 38 | 114 | 82 | 81 | Clear | A.P.
2025-06-24 | 5:30 PM | Corrigwell | 2.1 | 7.4 | 0.3 | 41 | 89 | 73 | 69 | Clear | M.D. |  | Rain overnight.
2025-06-25 | 7:00 AM | Corrigwell | 2.2 | 7.6 | 0 | 38 | 95 | 79 | 89 | Overcast | M.D.
2025-06-25 | 12:30 PM | Corrigwell | 1.7 | 7.5 | 0.2 | 36 | 117 | 84 | 81 | Clear | R.W.
2025-06-25 | 5:30 PM | Corrigwell | 1.5 | 7.4 | 0 | 35 | 101 | 82 | 76 | Rain | C.Y.
2025-06-26 | 7:00 AM | Corrigwell | 1.4 | 7.3 | 0.3 | 46 | 108 | 75 | 72 | Overcast | D.L.
2025-06-26 | 12:30 PM | Corrigwell | 3.4 | 7.3 | 0.1 | 50 | 97 | 83 | 74 | Rain | R.W.
2025-06-26 | 5:30 PM | Corrigwell | 3 | 7.6 | 0.1 | 31 | 102 | 77 | 70 | Clear | M.D.
2025-06-27 | 7:00 AM | Corrigwell | 3.4 | 7.3 | 0.2 | 39 | 120 | 76 | 74 | Rain | C.Y. |  | Heavy bather load.
2025-06-27 | 12:30 PM | Corrigwell | 1.4 | 7.2 | 0.2 | 32 | 100 | 83 | 82 | Clear | R.W. |  | Heavy bather load.
2025-06-27 | 5:30 PM | Corrigwell | 3.4 | 7.2 | 0.2 | 42 | 80 | 82 | 84 | Overcast | M.D. |  | Heavy bather load.
2025-06-28 | 7:00 AM | Corrigwell | 2.5 | 7.3 | 0 | 39 | 115 | 77 | 65 | Clear | R.W.
2025-06-28 | 12:30 PM | Corrigwell | 1.4 | 7.6 | 0.2 | 43 | 116 | 79 | 82 | Clear | A.P. |  | Rain overnight.
2025-06-28 | 5:30 PM | Corrigwell | 1.3 | 7.7 | 0.3 | 47 | 86 | 81 | 79 | Rain | D.L. | Fed sodium hypochlorite 0.5 gal; retest 30 min. | Filter backwashed.
2025-06-30 | 7:00 AM | Corrigwell | 3.4 | 7.2 | 0.1 | 38 | 114 | 83 | 94 | Clear | D.L. |  | Heavy bather load.
2025-06-30 | 12:30 PM | Corrigwell | 1.6 | 7.5 | 0.3 | 35 | 114 | 83 | 79 | Clear | M.D.
2025-06-30 | 5:30 PM | Corrigwell | 1.7 | 7.6 | 0.2 | 38 | 106 | 79 | 89 | Clear | M.D.
2025-07-01 | 7:00 AM | Corrigwell | 2.7 | 7.4 | 0.1 | 41 | 117 | 84 | 87 | Rain | D.L. |  | Heavy bather load.
2025-07-01 | 12:30 PM | Corrigwell | 2.3 | 7.3 | 0.1 | 43 | 109 | 82 | 79 | Rain | D.L. |  | Heavy bather load.
2025-07-01 | 5:30 PM | Corrigwell | 2.5 | 7.4 | 0.3 | 42 | 118 | 78 | 70 | Clear | J.K. |  | Filter backwashed.
2025-07-02 | 7:00 AM | Corrigwell | 1.9 | 7.5 | 0.2 | 39 | 94 | 84 | 81 | Clear | D.L.
2025-07-02 | 12:30 PM | Corrigwell | 1.8 | 7.5 | 0.1 | 36 | 110 | 78 | 87 | Overcast | R.W. |  | Rain overnight.
2025-07-02 | 5:30 PM | Corrigwell | 1.7 | 7.2 | 0.1 | 33 | 97 | 74 | 70 | Clear | M.D.
2025-07-03 | 7:00 AM | Corrigwell | 1.8 | 7.7 | 0 | 38 | 119 | 83 | 88 | Clear | D.L.
2025-07-03 | 12:30 PM | Corrigwell | 3.2 | 7.6 | 0.1 | 40 | 106 | 73 | 66 | Clear | J.K.
2025-07-03 | 5:30 PM | Corrigwell | 1.9 | 7.6 | 0.2 | 31 | 98 | 80 | 79 | Clear | D.L.
2025-07-04 | 7:00 AM | Corrigwell | 2.4 | 7.6 | 0.1 | 40 | 109 | 78 | 85 | Clear | M.D. |  | Rain overngiht.
2025-07-04 | 12:30 PM | Corrigwell | 3.4 | 7.3 | 0.3 | 49 | 88 | 76 | 85 | Overcast | J.K.
2025-07-04 | 5:30 PM | Corrigwell | 3.4 | 7.6 | 0.1 | 32 | 116 | 83 | 73 | Overcast | A.P. |  | Heavy bather load.
2025-07-05 | 7:00 AM | Corrigwell | 1.5 | 7.5 | 0.2 | 49 | 96 | 74 | 69 | Clear | C.Y. |  | Rain overnight.
2025-07-05 | 12:30 PM | Corrigwell | 1.5 | 7.7 | 0.1 | 47 | 92 | 73 | 95 | Clear | A.P.
2025-07-05 | 5:30 PM | Corrigwell | 1.7 | 7.7 | 0.2 | 44 | 101 | 80 | 92 | Clear | A.P. |  | Heavy bather load.
2025-07-07 | 7:00 AM | Corrigwell | 3.3 | 7.5 | 0.1 | 34 | 89 | 72 | 83 | Overcast | C.Y.
2025-07-07 | 12:30 PM | Corrigwell | 1.5 | 7.4 | 0.1 | 39 | 80 | 82 | 93 | Rain | M.D.
2025-07-07 | 5:30 PM | Corrigwell | 1.9 | 7.7 | 0.3 | 43 | 107 | 83 | 67 | Overcast | C.Y. |  | Heavy bather load.
2025-07-08 | 7:00 AM | Corrigwell | 1.6 | 7.4 | 0.1 | 45 | 101 | 82 | 78 | Clear | C.Y. |  | Filter backwashed.
2025-07-08 | 12:30 PM | Corrigwell | 3.1 | 7.7 | 0.2 | 38 | 97 | 75 | 88 | Clear | J.K.
2025-07-08 | 5:30 PM | Corrigwell | 1.3 | 7.5 | 0.1 | 50 | 98 | 82 | 90 | Clear | C.Y. | Fed sodium hypochlorite 0.5 gal; retest 30 min. | Filter backwashed.
2025-07-09 | 7:00 AM | Corrigwell | 2.8 | 7.3 | 0.2 | 32 | 97 | 82 | 84 | Clear | R.W. |  | Heavy bather load.
2025-07-09 | 12:30 PM | Corrigwell | 1.2 | 7.5 | 0.3 | 30 | 83 | 73 | 86 | Clear | C.Y. | Fed sodium hypochlorite 0.5 gal; retest 30 min.
2025-07-09 | 5:30 PM | Corrigwell | 3.6 | 7.2 | 0.2 | 41 | 89 | 82 | 73 | Clear | C.Y. | High FC after shock; area held, retest within 2 hrs.
2025-07-10 | 7:00 AM | Corrigwell | 1.6 | 7.4 | 0.1 | 40 | 83 | 80 | 65 | Overcast | R.W.
2025-07-10 | 12:30 PM | Corrigwell | 2.4 | 7.5 | 0.3 | 31 | 82 | 82 | 77 | Overcast | D.L.
2025-07-10 | 5:30 PM | Corrigwell | 2.6 | 7.6 | 0.3 | 38 | 97 | 82 | 89 | Clear | A.P. |  | Heavy bather load.
2025-07-11 | 7:00 AM | Corrigwell | 3.5 | 7.7 | 0.2 | 31 | 119 | 74 | 91 | Clear | C.Y. | High FC after shock; area held, retest within 2 hrs.
2025-07-11 | 12:30 PM | Corrigwell | 1.3 | 7.7 | 0.1 | 44 | 84 | 83 | 86 | Clear | R.W. | Fed sodium hypochlorite 0.5 gal; retest 30 min. | Rain overnight.
2025-07-11 | 5:30 PM | Corrigwell | 3.2 | 7.4 | 0.2 | 43 | 110 | 80 | 78 | Clear | M.D. |  | Rain overnight.
2025-07-12 | 7:00 AM | Corrigwell | 1.5 | 7.3 | 0.1 | 37 | 113 | 79 | 68 | Overcast | J.K.
2025-07-12 | 12:30 PM | Corrigwell | 2.6 | 7.8 | 0.1 | 31 | 97 | 83 | 73 | Rain | C.Y. |  | Heavy bather load.
2025-07-12 | 5:30 PM | Corrigwell | 3 | 7.4 | 0.1 | 35 | 101 | 75 | 83 | Rain | A.P.
2025-07-14 | 7:00 AM | Corrigwell | 2.9 | 7.7 | 0 | 32 | 109 | 75 | 82 | Clear | J.K. |  | Rain overnight.
2025-07-14 | 12:30 PM | Corrigwell | 2.2 | 7.5 | 0.1 | 46 | 96 | 79 | 92 | Rain | J.K. |  | Filter backwashed.
2025-07-14 | 5:30 PM | Corrigwell | 2.8 | 7.6 | 0 | 36 | 80 | 81 | 85 | Clear | C.Y.
2025-07-15 | 7:00 AM | Corrigwell | 2 | 7.7 | 0.2 | 49 | 104 | 76 | 83 | Rain | A.P. |  | Heavy bather load.
2025-07-15 | 12:30 PM | Corrigwell | 3.6 | 7.6 | 0.2 | 32 | 91 | 73 | 69 | Clear | M.D. | High FC after shock; area held, retest within 2 hrs.
2025-07-15 | 5:30 PM | Corrigwell | 1.7 | 7.4 | 0.1 | 48 | 102 | 81 | 71 | Rain | D.L. |  | Rain overnight.
2025-07-16 | 7:00 AM | Corrigwell | 1.5 | 7.7 | 0.3 | 43 | 80 | 80 | 95 | Overcast | M.D.
2025-07-16 | 12:30 PM | Corrigwell | 1.3 | 7.4 | 0.3 | 30 | 110 | 81 | 94 | Overcast | A.P. | Fed sodium hypochlorite 0.5 gal; retest 30 min.
2025-07-16 | 5:30 PM | Corrigwell | 3.6 | 7.6 | 0.2 | 42 | 84 | 82 | 70 | Overcast | C.Y. | High FC after shock; area held, retest within 2 hrs. | Heavy bather load.
2025-07-17 | 7:00 AM | Corrigwell | 2.3 | 7.6 | 0.3 | 49 | 94 | 75 | 73 | Rain | R.W. |  | Rain overnight.
2025-07-17 | 12:30 PM | Corrigwell | 3.3 | 7.5 | 0.3 | 32 | 84 | 82 | 73 | Overcast | R.W.
2025-07-17 | 5:30 PM | Corrigwell | 2.6 | 7.6 | 0.1 | 36 | 87 | 82 | 77 | Clear | D.L. |  | Rain overnight.
2025-07-18 | 7:00 AM | Corrigwell | 2.2 | 7.7 | 0.1 | 48 | 102 | 77 | 86 | Rain | A.P.
2025-07-18 | 12:30 PM | Corrigwell | 3.4 | 7.7 | 0 | 43 | 113 | 83 | 75 | Clear | M.D.
2025-07-18 | 5:30 PM | Corrigwell | 3 | 7.6 | 0.2 | 43 | 85 | 79 | 89 | Rain | A.P.
2025-07-19 | 7:00 AM | Corrigwell | 3.6 | 7.3 | 0.1 | 38 | 115 | 82 | 76 | Overcast | M.D.
2025-07-19 | 12:30 PM | Corrigwell | 1.3 | 7.3 | 0 | 42 | 105 | 82 | 72 | Clear | M.D. | Fed sodium hypochlorite 0.5 gal; retest 30 min.
2025-07-19 | 5:30 PM | Corrigwell | 3.5 | 7.6 | 0.3 | 44 | 90 | 76 | 87 | Overcast | D.L. | High FC after shock; area held, retest within 2 hrs.
2025-07-21 | 7:00 AM | Corrigwell | 1.8 | 7.7 | 0 | 37 | 93 | 81 | 93 | Clear | D.L.
2025-07-21 | 12:30 PM | Corrigwell | 3.1 | 7.5 | 0.1 | 40 | 101 | 79 | 82 | Clear | M.D.
2025-07-21 | 5:30 PM | Corrigwell | 1.9 | 7.4 | 0.2 | 32 | 80 | 83 | 90 | Clear | R.W.
2025-07-22 | 7:00 AM | Corrigwell | 1.6 | 7.7 | 0.2 | 32 | 89 | 77 | 77 | Clear | R.W.
2025-07-22 | 12:30 PM | Corrigwell | 2.9 | 7.7 | 0.2 | 40 | 88 | 79 | 71 | Clear | R.W. |  | Heavy bather load.
2025-07-22 | 5:30 PM | Corrigwell | 3.2 | 7.3 | 0.3 | 41 | 110 | 75 | 74 | Clear | C.Y.
2025-07-23 | 7:00 AM | Corrigwell | 2.8 | 7.6 | 0.1 | 46 | 111 | 73 | 85 | Overcast | D.L.
2025-07-23 | 12:30 PM | Corrigwell | 2.4 | 7.6 | 0.3 | 49 | 111 | 74 | 93 | Rain | M.D.
2025-07-23 | 5:30 PM | Corrigwell | 2.6 | 7.5 | 0.2 | 49 | 120 | 74 | 66 | Rain | R.W.
2025-07-24 | 7:00 AM | Corrigwell | 3.1 | 7.5 | 0 | 35 | 103 | 76 | 70 | Overcast | J.K.
2025-07-24 | 12:30 PM | Corrigwell | 2 | 7.6 | 0.2 | 32 | 109 | 80 | 74 | Clear | R.W. |  | Heavy bather load.
2025-07-24 | 5:30 PM | Corrigwell | 2.7 | 7.2 | 0.1 | 35 | 106 | 74 | 86 | Rain | J.K. |  | Rain overnight.
2025-07-25 | 7:00 AM | Corrigwell | 3.2 | 7.3 | 0 | 42 | 116 | 82 | 65 | Overcast | D.L.
2025-07-25 | 12:30 PM | Corrigwell | 3.5 | 7.2 | 0.1 | 36 | 107 | 78 | 67 | Clear | C.Y. | High FC after shock; area held, retest within 2 hrs.
2025-07-25 | 5:30 PM | Corrigwell | 3.3 | 7.3 | 0.1 | 30 | 106 | 74 | 77 | Clear | R.W. |  | Rain overnight.
2025-07-26 | 7:00 AM | Corrigwell | 1.3 | 7.7 | 0 | 49 | 103 | 83 | 66 | Overcast | R.W. | Fed sodium hypochlorite 0.5 gal; retest 30 min.
2025-07-26 | 12:30 PM | Corrigwell | 2.5 | 7.5 | 0.2 | 33 | 113 | 82 | 88 | Rain | J.K. |  | Rain overnight.
2025-07-26 | 5:30 PM | Corrigwell | 2.4 | 7.3 | 0.1 | 33 | 93 | 82 | 90 | Rain | J.K.
2025-07-28 | 7:00 AM | Corrigwell | 2.6 | 7.8 | 0.3 | 50 | 84 | 81 | 66 | Clear | C.Y.
2025-07-28 | 12:30 PM | Corrigwell | 3.5 | 7.6 | 0.2 | 36 | 108 | 81 | 93 | Overcast | J.K. | High FC after shock; area held, retest within 2 hrs. | Heavy bather load.
2025-07-28 | 5:30 PM | Corrigwell | 2.3 | 7.5 | 0 | 36 | 107 | 73 | 69 | Clear | D.L.
2025-07-29 | 7:00 AM | Corrigwell | 2.1 | 7.2 | 0 | 32 | 84 | 78 | 79 | Overcast | R.W.
2025-07-29 | 12:30 PM | Corrigwell | 3.5 | 7.4 | 0.1 | 49 | 119 | 72 | 93 | Clear | R.W. | High FC after shock; area held, retest within 2 hrs.
2025-07-29 | 5:30 PM | Corrigwell | 1.4 | 7.6 | 0.1 | 49 | 116 | 82 | 89 | Overcast | J.K. |  | Rain overnight.
2025-07-30 | 7:00 AM | Corrigwell | 2.6 | 7.4 | 0 | 46 | 97 | 76 | 76 | Clear | R.W.
2025-07-30 | 12:30 PM | Corrigwell | 1.3 | 7.5 | 0.2 | 42 | 92 | 77 | 77 | Clear | R.W. | Fed sodium hypochlorite 0.5 gal; retest 30 min. | Rain overnight.
2025-07-30 | 5:30 PM | Corrigwell | 2.4 | 7.6 | 0 | 49 | 106 | 81 | 69 | Overcast | J.K.
2025-07-31 | 7:00 AM | Corrigwell | 2.1 | 7.6 | 0.1 | 45 | 117 | 72 | 94 | Clear | D.L.
2025-07-31 | 12:30 PM | Corrigwell | 2.4 | 7.5 | 0.3 | 33 | 113 | 79 | 79 | Clear | C.Y. |  | Rain overnight.
2025-07-31 | 5:30 PM | Corrigwell | 1.3 | 7.7 | 0.2 | 44 | 116 | 80 | 69 | Rain | D.L. | Fed sodium hypochlorite 0.5 gal; retest 30 min. | Filter backawshed.
2025-08-01 | 7:00 AM | Corrigwell | 1.6 | 7.5 | 0.1 | 36 | 91 | 74 | 70 | Clear | D.L. |  | Filter backwashed.
2025-08-01 | 12:30 PM | Corrigwell | 1.6 | 7.6 | 0.2 | 35 | 99 | 80 | 74 | Clear | R.W.
2025-08-01 | 5:30 PM | Corrigwell | 2.7 | 7.3 | 0.1 | 34 | 115 | 78 | 80 | Clear | R.W.
2025-08-02 | 7:00 AM | Corrigwell | 2.4 | 7.4 | 0 | 42 | 106 | 75 | 95 | Rain | A.P.
2025-08-02 | 12:30 PM | Corrigwell | 3.3 | 7.4 | 0.1 | 48 | 110 | 81 | 77 | Clear | C.Y.
2025-08-02 | 5:30 PM | Corrigwell | 2.5 | 7.8 | 0.3 | 32 | 95 | 80 | 84 | Clear | C.Y. |  | Rain overnight.
2025-08-04 | 7:00 AM | Corrigwell | 1.4 | 7.6 | 0.2 | 50 | 92 | 73 | 85 | Rain | A.P.
2025-08-04 | 12:30 PM | Corrigwell | 2.2 | 7.7 | 0.1 | 40 | 97 | 81 | 86 | Clear | C.Y.
2025-08-04 | 5:30 PM | Corrigwell | 1.5 | 7.4 | 0.2 | 41 | 94 | 83 | 91 | Clear | D.L.
2025-08-05 | 7:00 AM | Corrigwell | 1.4 | 7.6 | 0.1 | 41 | 80 | 78 | 68 | Clear | R.W.
2025-08-05 | 12:30 PM | Corrigwell | 2.8 | 7.3 | 0.3 | 37 | 94 | 84 | 91 | Rain | J.K. |  | Heavy bather load.
2025-08-05 | 5:30 PM | Corrigwell | 3.2 | 7.5 | 0.2 | 49 | 80 | 76 | 87 | Clear | C.Y. |  | Heavy bather load.
2025-08-06 | 7:00 AM | Corrigwell | 2.5 | 7.6 | 0 | 42 | 113 | 73 | 74 | Clear | R.W.
2025-08-06 | 12:30 PM | Corrigwell | 1.3 | 7.6 | 0.2 | 40 | 115 | 75 | 76 | Overcast | A.P. | Fed sodium hypochlorite 0.5 gal; retest 30 min.
2025-08-06 | 5:30 PM | Corrigwell | 2.5 | 7.6 | 0.1 | 41 | 117 | 76 | 90 | Clear | J.K.
2025-08-07 | 7:00 AM | Corrigwell | 3.3 | 7.5 | 0.2 | 35 | 93 | 72 | 94 | Clear | M.D.
2025-08-07 | 12:30 PM | Corrigwell | 3.1 | 7.3 | 0.3 | 42 | 107 | 81 | 84 | Rain | J.K. |  | Rain overnight.
2025-08-07 | 5:30 PM | Corrigwell | 3.6 | 7.7 | 0 | 37 | 116 | 80 | 83 | Clear | J.K. | High FC after shock; area held, retest within 2 hrs. | Heavy bather load.
2025-08-08 | 7:00 AM | Corrigwell | 2.5 | 7.7 | 0.1 | 48 | 81 | 82 | 72 | Overcast | R.W. |  | Heavy bather load.
2025-08-08 | 12:30 PM | Corrigwell | 1.3 | 7.3 | 0.3 | 33 | 84 | 75 | 87 | Clear | R.W. | Fed sodium hypochlorite 0.5 gal; retest 30 min.
2025-08-08 | 5:30 PM | Corrigwell | 2.3 | 7.8 | 0 | 42 | 104 | 81 | 67 | Rain | J.K.
2025-08-09 | 7:00 AM | Corrigwell | 1.6 | 7.7 | 0.1 | 48 | 84 | 77 | 79 | Clear | J.K.
2025-08-09 | 12:30 PM | Corrigwell | 1.9 | 7.3 | 0.1 | 37 | 106 | 81 | 86 | Clear | M.D.
2025-08-09 | 5:30 PM | Corrigwell | 1.4 | 7.4 | 0.3 | 46 | 99 | 72 | 90 | Overcast | A.P.
2025-08-11 | 7:00 AM | Corrigwell | 1.9 | 7.4 | 0.2 | 47 | 89 | 77 | 74 | Clear | C.Y.
2025-08-11 | 12:30 PM | Corrigwell | 2.9 | 7.8 | 0.2 | 35 | 104 | 83 | 76 | Overcast | J.K. |  | Rain overnight.
2025-08-11 | 5:30 PM | Corrigwell | 3.2 | 7.3 | 0 | 31 | 86 | 83 | 80 | Clear | M.D.
2025-08-12 | 7:00 AM | Corrigwell | 3.4 | 7.4 | 0.3 | 38 | 94 | 77 | 93 | Overcast | D.L. |  | Filter backwashed.
2025-08-12 | 12:30 PM | Corrigwell | 3.3 | 7.6 | 0.3 | 41 | 87 | 79 | 82 | Clear | M.D.
2025-08-12 | 5:30 PM | Corrigwell | 1.6 | 7.6 | 0.2 | 44 | 83 | 73 | 76 | Overcast | C.Y. |  | Rain overnight.
2025-08-13 | 7:00 AM | Corrigwell | 3.5 | 7.7 | 0 | 42 | 97 | 83 | 75 | Clear | M.D. | High FC after shock; area held, retest within 2 hrs.
2025-08-13 | 12:30 PM | Corrigwell | 1.7 | 7.5 | 0.2 | 47 | 84 | 77 | 71 | Overcast | C.Y. |  | Heavy bather load.
2025-08-13 | 5:30 PM | Corrigwell | 3.1 | 7.3 | 0.1 | 40 | 81 | 75 | 86 | Rain | D.L.
2025-08-14 | 7:00 AM | Corrigwell | 2.9 | 7.4 | 0.1 | 41 | 100 | 83 | 91 | Clear | D.L.
2025-08-14 | 12:30 PM | Corrigwell | 2.6 | 7.4 | 0 | 35 | 101 | 72 | 79 | Clear | J.K. |  | Filter backwashed.
2025-08-14 | 5:30 PM | Corrigwell | 3.2 | 7.4 | 0 | 44 | 84 | 72 | 82 | Overcast | C.Y.
2025-08-15 | 7:00 AM | Corrigwell | 1.3 | 7.7 | 0.2 | 46 | 117 | 74 | 94 | Overcast | R.W. | Fed sodium hypochlorite 0.5 gal; retest 30 min. | Rain overnight.
2025-08-15 | 12:30 PM | Corrigwell | 2.1 | 7.3 | 0.1 | 44 | 110 | 76 | 85 | Clear | A.P.
2025-08-15 | 5:30 PM | Corrigwell | 2.2 | 7.6 | 0 | 45 | 105 | 82 | 79 | Overcast | D.L.
2025-08-16 | 7:00 AM | Corrigwell | 1.4 | 7.4 | 0 | 48 | 113 | 80 | 75 | Clear | A.P. |  | Rain overnight.
2025-08-16 | 12:30 PM | Corrigwell | 1.4 | 7.4 | 0.1 | 44 | 110 | 80 | 77 | Clear | D.L.
2025-08-16 | 5:30 PM | Corrigwell | 2.4 | 7.6 | 0.1 | 46 | 102 | 84 | 85 | Rain | C.Y. |  | Heavy bather load.
2025-08-18 | 7:00 AM | Corrigwell | 3.2 | 7.4 | 0.2 | 41 | 97 | 73 | 81 | Overcast | D.L. |  | Filter backwashed.
2025-08-18 | 12:30 PM | Corrigwell | 1.9 | 7.4 | 0 | 35 | 92 | 73 | 68 | Clear | C.Y. |  | Rain overnight.
2025-08-18 | 5:30 PM | Corrigwell | 3 | 7.7 | 0.2 | 45 | 83 | 73 | 66 | Rain | C.Y.
2025-08-19 | 7:00 AM | Corrigwell | 3.2 | 7.5 | 0.1 | 40 | 118 | 79 | 77 | Clear | R.W.
2025-08-19 | 12:30 PM | Corrigwell | 2.1 | 7.3 | 0.2 | 34 | 107 | 74 | 73 | Overcast | C.Y.
2025-08-19 | 5:30 PM | Corrigwell | 3.6 | 7.5 | 0.2 | 32 | 82 | 78 | 66 | Clear | D.L. | High FC after shock; area held, retest within 2 hrs.
2025-08-20 | 7:00 AM | Corrigwell | 1.8 | 7.8 | 0.2 | 44 | 90 | 78 | 84 | Clear | A.P. |  | Rain overnight.
2025-08-20 | 12:30 PM | Corrigwell | 2.9 | 7.8 | 0.1 | 36 | 113 | 76 | 69 | Clear | C.Y.
2025-08-20 | 5:30 PM | Corrigwell | 2.9 | 7.8 | 0.1 | 43 | 92 | 74 | 84 | Clear | M.D.
2025-08-21 | 7:00 AM | Corrigwell | 1.2 | 7.5 | 0.1 | 38 | 83 | 72 | 74 | Clear | D.L. | Fed sodium hypochlorite 0.5 gal; retest 30 min.
2025-08-21 | 12:30 PM | Corrigwell | 1.6 | 7.4 | 0.1 | 45 | 107 | 84 | 86 | Overcast | M.D. |  | Heavy bather load.
2025-08-21 | 5:30 PM | Corrigwell | 2.2 | 7.3 | 0.3 | 40 | 102 | 80 | 77 | Overcast | A.P. |  | Rain overnight.
2025-08-22 | 7:00 AM | Corrigwell | 3.2 | 7.2 | 0.2 | 37 | 83 | 76 | 81 | Clear | C.Y. |  | Heavy bather load.
2025-08-22 | 12:30 PM | Corrigwell | 2.6 | 7.4 | 0.3 | 45 | 92 | 81 | 89 | Clear | M.D.
2025-08-22 | 5:30 PM | Corrigwell | 1.8 | 7.3 | 0.1 | 31 | 93 | 73 | 91 | Clear | A.P.
Reviewed weekly by the Waterfront Director. Filed under Waterfront Operations.

## Weekly Supplemental
KVL Camps - Corrigwell
Weekly supplemental tests - 2025
Week Of | Calcium Hardness (ppm) | Total Dissolved Solids (ppm) | Clarity | Tested By | Notes
2025-06-09 | 224 | 697 | Bottom visible at 4 ft | M.D.
2025-06-16 | 388 | 528 | Bottom visible at 4 ft | J.K.
2025-06-23 | 209 | 891 | Bottom visible at 4 ft | M.D.
2025-06-30 | 265 | 631 | Bottom visible at 4 ft | J.K.
2025-07-07 | 261 | 717 | Bottom visible at 4 ft | R.W.
2025-07-14 | 259 | 533 | Bottom visible at 4 ft | M.D.
2025-07-21 | 252 | 1168 | Bottom visible at 4 ft | A.P.
2025-07-28 | 351 | 537 | Bottom visible at 4 ft | D.L.
2025-08-04 | 319 | 1165 | Bottom visible at 4 ft | M.D.
2025-08-11 | 266 | 773 | Bottom visible at 4 ft | D.L.