## Season Log
KVL Camps - Corrigwell
Water Quality Log - 2026 Season
Panel per CDC Model Aquatic Health Code norms: free chlorine 1.0-3.0 ppm (2.0-4.0 with CYA), pH 7.2-7.8, CYA 30-50 ppm.
Operational record. Tester's initials only; no credential data.
Date | Time | Site | Free Chlorine (ppm) | pH | Combined Chlorine (ppm) | Cyanuric Acid (ppm) | Total Alkalinity (ppm) | Water Temp (F) | Air Temp (F) | Weather | Tested By | Action Taken | Notes
2026-06-08 | 7:00 AM | Corrigwell | 1.5 | 7.5 | 0.2 | 31 | 86 | 79 | 85 | Clear | M.D.
2026-06-08 | 12:30 PM | Corrigwell | 3.3 | 7.6 | 0 | 30 | 116 | 80 | 86 | Clear | C.Y.
2026-06-08 | 5:30 PM | Corrigwell | 2.5 | 7.2 | 0.1 | 31 | 112 | 82 | 84 | Overcast | M.D.
2026-06-09 | 7:00 AM | Corrigwell | 3.2 | 7.6 | 0.1 | 45 | 84 | 75 | 87 | Clear | M.D. |  | Rain overnight.
2026-06-09 | 12:30 PM | Corrigwell | 1.9 | 7.5 | 0.1 | 47 | 107 | 80 | 88 | Clear | J.K.
2026-06-09 | 5:30 PM | Corrigwell | 1.3 | 7.6 | 0 | 35 | 120 | 73 | 93 | Clear | C.Y. | Fed sodium hypochlorite 0.5 gal; retest 30 min. | Heavy bather load.
2026-06-10 | 7:00 AM | Corrigwell | 2.5 | 7.7 | 0 | 32 | 110 | 79 | 94 | Clear | R.W. |  | Rain overnight.
2026-06-10 | 12:30 PM | Corrigwell | 1.8 | 7.8 | 0.2 | 45 | 115 | 78 | 71 | Rain | R.W. |  | Filter backawshed.
2026-06-10 | 5:30 PM | Corrigwell | 2.9 | 7.5 | 0.1 | 32 | 95 | 82 | 88 | Clear | C.Y.
2026-06-11 | 7:00 AM | Corrigwell | 1.4 | 7.2 | 0 | 44 | 90 | 73 | 90 | Clear | J.K. |  | Filter backwashed.
2026-06-11 | 12:30 PM | Corrigwell | 3.2 | 7.5 | 0.2 | 45 | 109 | 74 | 88 | Overcast | A.P. |  | Filter backwashed.
2026-06-11 | 5:30 PM | Corrigwell | 3.1 | 7.3 | 0.1 | 46 | 116 | 76 | 79 | Rain | R.W.
2026-06-12 | 7:00 AM | Corrigwell | 3.2 | 7.7 | 0.1 | 38 | 98 | 75 | 72 | Clear | R.W. |  | Heavy bather load.
2026-06-12 | 12:30 PM | Corrigwell | 2.4 | 7.7 | 0.3 | 41 | 99 | 74 | 95 | Clear | R.W. |  | Heavy bather load.
2026-06-12 | 5:30 PM | Corrigwell | 2.8 | 7.8 | 0.2 | 44 | 83 | 79 | 80 | Clear | C.Y. |  | Rain overnight.
2026-06-13 | 7:00 AM | Corrigwell | 2.2 | 7.4 | 0.3 | 45 | 81 | 82 | 71 | Clear | J.K. |  | Filter backwashed.
2026-06-13 | 12:30 PM | Corrigwell | 2.8 | 7.4 | 0.3 | 48 | 102 | 82 | 65 | Rain | J.K.
2026-06-13 | 5:30 PM | Corrigwell | 2.9 | 7.4 | 0 | 30 | 90 | 79 | 91 | Clear | J.K. |  | Rain overnight.
2026-06-15 | 7:00 AM | Corrigwell | 1.3 | 7.5 | 0.2 | 39 | 108 | 81 | 70 | Overcast | J.K. | Fed sodium hypochlorite 0.5 gal; retest 30 min.
2026-06-15 | 12:30 PM | Corrigwell | 1.9 | 7.3 | 0.1 | 38 | 104 | 79 | 84 | Clear | D.L. |  | Heavy bather load.
2026-06-15 | 5:30 PM | Corrigwell | 2.4 | 7.3 | 0 | 39 | 101 | 80 | 90 | Clear | A.P.
2026-06-16 | 7:00 AM | Corrigwell | 3.2 | 7.7 | 0.2 | 39 | 119 | 82 | 66 | Clear | C.Y.
2026-06-16 | 12:30 PM | Corrigwell | 1.2 | 7.5 | 0 | 49 | 95 | 73 | 78 | Clear | M.D. | Fed sodium hypochlorite 0.5 gal; retest 30 min.
2026-06-16 | 5:30 PM | Corrigwell | 3.5 | 7.6 | 0.3 | 50 | 97 | 73 | 81 | Clear | A.P. | High FC after shock; area held, retest within 2 hrs.
2026-06-17 | 7:00 AM | Corrigwell | 1.3 | 7.4 | 0.2 | 47 | 119 | 74 | 90 | Clear | R.W. | Fed sodium hypochlorite 0.5 gal; retest 30 min. | Rain overnight.
2026-06-17 | 12:30 PM | Corrigwell | 1.3 | 7.4 | 0 | 39 | 82 | 80 | 66 | Clear | C.Y. | Fed sodium hypochlorite 0.5 gal; retest 30 min.
2026-06-17 | 5:30 PM | Corrigwell | 1.5 | 7.4 | 0.1 | 44 | 104 | 74 | 71 | Clear | A.P. |  | Rain overnight.
2026-06-18 | 7:00 AM | Corrigwell | 1.4 | 7.3 | 0.2 | 38 | 110 | 76 | 74 | Clear | M.D. |  | Heavy bather load.
2026-06-18 | 12:30 PM | Corrigwell | 2.4 | 7.6 | 0.2 | 50 | 105 | 77 | 82 | Clear | R.W.
2026-06-18 | 5:30 PM | Corrigwell | 2 | 7.7 | 0 | 33 | 107 | 76 | 77 | Clear | D.L.
2026-06-19 | 7:00 AM | Corrigwell | 2.1 | 7.6 | 0.2 | 46 | 88 | 76 | 78 | Clear | C.Y.
2026-06-19 | 12:30 PM | Corrigwell | 3.3 | 7.4 | 0 | 37 | 82 | 81 | 85 | Clear | R.W.
2026-06-19 | 5:30 PM | Corrigwell | 3 | 7.2 | 0 | 46 | 103 | 78 | 71 | Clear | J.K. |  | Rain overnight.
2026-06-20 | 7:00 AM | Corrigwell | 2.5 | 7.6 | 0.1 | 39 | 114 | 77 | 65 | Clear | R.W.
2026-06-20 | 12:30 PM | Corrigwell | 1.7 | 7.3 | 0 | 42 | 108 | 83 | 71 | Clear | M.D. |  | Filter backwashed.
2026-06-20 | 5:30 PM | Corrigwell | 3.4 | 7.6 | 0.2 | 37 | 114 | 79 | 67 | Clear | C.Y.
2026-06-22 | 7:00 AM | Corrigwell | 2.8 | 7.7 | 0.2 | 39 | 84 | 75 | 74 | Clear | C.Y.
2026-06-22 | 12:30 PM | Corrigwell | 3.4 | 7.7 | 0.2 | 45 | 104 | 82 | 84 | Rain | D.L.
2026-06-22 | 5:30 PM | Corrigwell | 3.4 | 7.5 | 0.1 | 42 | 99 | 78 | 93 | Clear | C.Y. |  | Rain overnight.
2026-06-23 | 7:00 AM | Corrigwell | 2.8 | 7.2 | 0.2 | 39 | 86 | 80 | 66 | Rain | J.K.
2026-06-23 | 12:30 PM | Corrigwell | 3 | 7.8 | 0.2 | 47 | 95 | 83 | 94 | Clear | M.D. |  | Heavy bather load.
2026-06-23 | 5:30 PM | Corrigwell | 2.5 | 7.7 | 0 | 43 | 117 | 81 | 69 | Overcast | J.K. |  | Filter backwashed.
2026-06-24 | 7:00 AM | Corrigwell | 1.7 | 7.8 | 0.2 | 31 | 110 | 77 | 85 | Clear | M.D. |  | Heavy bather load.
2026-06-24 | 12:30 PM | Corrigwell | 1.9 | 7.3 | 0 | 33 | 91 | 77 | 88 | Clear | M.D.
2026-06-24 | 5:30 PM | Corrigwell | 2.4 | 7.4 | 0.1 | 38 | 88 | 79 | 93 | Clear | M.D.
2026-06-25 | 7:00 AM | Corrigwell | 1.8 | 7.6 | 0.1 | 34 | 88 | 77 | 94 | Rain | D.L.
2026-06-25 | 12:30 PM | Corrigwell | 2.3 | 7.4 | 0.2 | 40 | 90 | 76 | 86 | Rain | J.K. |  | Filter backwashed.
2026-06-25 | 5:30 PM | Corrigwell | 2.5 | 7.5 | 0 | 37 | 100 | 81 | 83 | Overcast | J.K.
2026-06-26 | 7:00 AM | Corrigwell | 2.7 | 7.4 | 0.2 | 48 | 106 | 77 | 92 | Overcast | D.L.
2026-06-26 | 12:30 PM | Corrigwell | 3.6 | 7.4 | 0.2 | 31 | 86 | 83 | 94 | Clear | A.P. | High FC after shock; area held, retest within 2 hrs.
2026-06-26 | 5:30 PM | Corrigwell | 1.3 | 7.4 | 0.3 | 34 | 110 | 79 | 93 | Overcast | J.K. | Fed sodium hypochlorite 0.5 gal; retest 30 min. | Filter backwashed.
2026-06-27 | 7:00 AM | Corrigwell | 1.6 | 7.7 | 0.3 | 32 | 86 | 73 | 91 | Rain | D.L. |  | Rain overnight.
2026-06-27 | 12:30 PM | Corrigwell | 1.9 | 7.7 | 0.1 | 39 | 99 | 76 | 72 | Clear | C.Y. |  | Heavy bather load.
2026-06-27 | 5:30 PM | Corrigwell | 3.1 | 7.5 | 0.3 | 36 | 82 | 72 | 77 | Clear | R.W.
2026-06-29 | 7:00 AM | Corrigwell | 1.2 | 7.4 | 0.2 | 43 | 86 | 80 | 93 | Clear | C.Y. | Fed sodium hypochlorite 0.5 gal; retest 30 min.
2026-06-29 | 12:30 PM | Corrigwell | 1.8 | 7.3 | 0 | 34 | 85 | 74 | 72 | Clear | J.K.
2026-06-29 | 5:30 PM | Corrigwell | 2.3 | 7.3 | 0.1 | 46 | 85 | 73 | 85 | Rain | C.Y. |  | Filter backwashed.
2026-06-30 | 7:00 AM | Corrigwell | 2.9 | 7.2 | 0.2 | 48 | 97 | 77 | 75 | Clear | R.W. |  | Heavy bather load.
2026-06-30 | 12:30 PM | Corrigwell | 2.5 | 7.4 | 0.1 | 49 | 101 | 80 | 74 | Clear | M.D. |  | Heavy bather load.
2026-06-30 | 5:30 PM | Corrigwell | 1.9 | 7.4 | 0.1 | 49 | 118 | 76 | 67 | Rain | R.W. |  | Filter backwashed.
2026-07-01 | 7:00 AM | Corrigwell | 1.5 | 7.8 | 0.3 | 39 | 96 | 74 | 80 | Clear | R.W.
2026-07-01 | 12:30 PM | Corrigwell | 1.7 | 7.8 | 0.2 | 36 | 118 | 79 | 82 | Rain | J.K.
2026-07-01 | 5:30 PM | Corrigwell | 1.3 | 7.7 | 0.1 | 37 | 97 | 73 | 89 | Clear | A.P. | Fed sodium hypochlorite 0.5 gal; retest 30 min.
2026-07-02 | 7:00 AM | Corrigwell | 2 | 7.4 | 0.2 | 37 | 114 | 75 | 76 | Rain | R.W.
2026-07-02 | 12:30 PM | Corrigwell | 3.2 | 7.3 | 0.3 | 46 | 108 | 84 | 65 | Overcast | A.P. |  | Rain overnight.
2026-07-02 | 5:30 PM | Corrigwell | 3.3 | 7.4 | 0.1 | 38 | 118 | 73 | 75 | Clear | J.K.
2026-07-03 | 7:00 AM | Corrigwell | 2.2 | 7.3 | 0.3 | 33 | 84 | 77 | 86 | Overcast | D.L.
2026-07-03 | 12:30 PM | Corrigwell | 2.3 | 7.5 | 0.1 | 50 | 98 | 76 | 86 | Clear | C.Y. |  | Rain overnight.
2026-07-03 | 5:30 PM | Corrigwell | 2.1 | 7.3 | 0.3 | 35 | 83 | 73 | 66 | Clear | A.P. |  | Heavy bather load.
2026-07-04 | 7:00 AM | Corrigwell | 3.2 | 7.8 | 0.1 | 48 | 82 | 82 | 72 | Clear | M.D. |  | Heavy bather load.
2026-07-04 | 12:30 PM | Corrigwell | 1.5 | 7.6 | 0 | 40 | 108 | 76 | 94 | Clear | A.P.
2026-07-04 | 5:30 PM | Corrigwell | 2 | 7.7 | 0.3 | 35 | 102 | 74 | 75 | Clear | M.D. |  | Rain overnight.
2026-07-06 | 7:00 AM | Corrigwell | 1.5 | 7.3 | 0 | 34 | 88 | 80 | 88 | Clear | M.D. |  | Rain overnight.
2026-07-06 | 12:30 PM | Corrigwell | 2.7 | 7.6 | 0.1 | 44 | 90 | 74 | 79 | Clear | R.W.
2026-07-06 | 5:30 PM | Corrigwell | 1.5 | 7.7 | 0.3 | 32 | 99 | 76 | 81 | Rain | C.Y.
2026-07-07 | 7:00 AM | Corrigwell | 2.8 | 7.7 | 0.3 | 48 | 87 | 76 | 77 | Clear | A.P. |  | Filter backwashed.
2026-07-07 | 12:30 PM | Corrigwell | 2.9 | 7.4 | 0 | 41 | 95 | 77 | 91 | Clear | C.Y.
2026-07-07 | 5:30 PM | Corrigwell | 1.3 | 7.5 | 0.1 | 33 | 81 | 74 | 90 | Clear | A.P. | Fed sodium hypochlorite 0.5 gal; retest 30 min.
2026-07-08 | 7:00 AM | Corrigwell | 3.3 | 7.5 | 0.1 | 30 | 109 | 74 | 75 | Clear | R.W.
2026-07-08 | 12:30 PM | Corrigwell | 3.2 | 7.2 | 0 | 48 | 92 | 83 | 93 | Clear | A.P.
2026-07-08 | 5:30 PM | Corrigwell | 2.3 | 7.6 | 0.2 | 36 | 111 | 83 | 85 | Clear | M.D. |  | Heavy bather load.
2026-07-09 | 7:00 AM | Corrigwell | 2.2 | 7.7 | 0.2 | 39 | 85 | 76 | 89 | Overcast | A.P.
2026-07-09 | 12:30 PM | Corrigwell | 3.3 | 7.4 | 0.2 | 40 | 83 | 78 | 80 | Overcast | A.P. |  | Filter backwashed.
2026-07-09 | 5:30 PM | Corrigwell | 1.8 | 7.7 | 0 | 38 | 107 | 77 | 66 | Rain | D.L.
2026-07-10 | 7:00 AM | Corrigwell | 1.4 | 7.4 | 0.1 | 35 | 86 | 74 | 91 | Rain | D.L.
2026-07-10 | 12:30 PM | Corrigwell | 2.8 | 7.6 | 0.2 | 31 | 116 | 81 | 76 | Clear | M.D.
2026-07-10 | 5:30 PM | Corrigwell | 2.7 | 7.4 | 0.3 | 45 | 100 | 78 | 75 | Overcast | A.P. |  | Filter backwashed.
2026-07-11 | 7:00 AM | Corrigwell | 1.4 | 7.3 | 0 | 42 | 87 | 73 | 69 | Rain | J.K.
2026-07-11 | 12:30 PM | Corrigwell | 1.8 | 7.7 | 0.2 | 44 | 100 | 83 | 70 | Rain | D.L.
2026-07-11 | 5:30 PM | Corrigwell | 1.8 | 7.4 | 0.2 | 39 | 81 | 77 | 84 | Overcast | D.L.
2026-07-13 | 7:00 AM | Corrigwell | 1.8 | 7.6 | 0.3 | 39 | 104 | 78 | 86 | Overcast | M.D.
2026-07-13 | 12:30 PM | Corrigwell | 1.6 | 7.2 | 0.2 | 31 | 91 | 75 | 83 | Clear | M.D.
2026-07-13 | 5:30 PM | Corrigwell | 3.1 | 7.6 | 0.3 | 49 | 103 | 83 | 77 | Clear | R.W.
2026-07-14 | 7:00 AM | Corrigwell | 1.9 | 7.5 | 0 | 34 | 105 | 78 | 76 | Rain | D.L. |  | Heavy bather load.
2026-07-14 | 12:30 PM | Corrigwell | 2.5 | 7.5 | 0.2 | 41 | 82 | 81 | 82 | Clear | D.L.
2026-07-14 | 5:30 PM | Corrigwell | 2.2 | 7.5 | 0.1 | 37 | 118 | 78 | 83 | Clear | J.K.
2026-07-15 | 7:00 AM | Corrigwell | 3 | 7.3 | 0 | 31 | 84 | 75 | 93 | Clear | C.Y. |  | Rain overnight.
2026-07-15 | 12:30 PM | Corrigwell | 2.9 | 7.4 | 0.3 | 30 | 97 | 82 | 68 | Overcast | R.W.
2026-07-15 | 5:30 PM | Corrigwell | 2.1 | 7.6 | 0 | 30 | 102 | 75 | 73 | Overcast | M.D. |  | Filter backwashed.
2026-07-16 | 7:00 AM | Corrigwell | 1.4 | 7.7 | 0.3 | 32 | 97 | 75 | 92 | Clear | A.P.
2026-07-16 | 12:30 PM | Corrigwell | 2.8 | 7.4 | 0.2 | 33 | 105 | 77 | 90 | Clear | J.K.
2026-07-16 | 5:30 PM | Corrigwell | 2 | 7.7 | 0.1 | 32 | 81 | 74 | 72 | Clear | M.D.
2026-07-17 | 7:00 AM | Corrigwell | 2.3 | 7.3 | 0.3 | 49 | 120 | 82 | 89 | Rain | A.P. |  | Rain overnight.
2026-07-17 | 12:30 PM | Corrigwell | 2.1 | 7.3 | 0.2 | 40 | 82 | 80 | 86 | Rain | C.Y.
2026-07-17 | 5:30 PM | Corrigwell | 1.5 | 7.4 | 0 | 40 | 116 | 74 | 68 | Clear | A.P.
2026-07-18 | 7:00 AM | Corrigwell | 2.5 | 7.7 | 0.1 | 48 | 109 | 80 | 88 | Clear | J.K.
2026-07-18 | 12:30 PM | Corrigwell | 1.4 | 7.6 | 0.2 | 45 | 109 | 72 | 71 | Clear | C.Y.
2026-07-18 | 5:30 PM | Corrigwell | 2.2 | 7.3 | 0.2 | 46 | 93 | 83 | 83 | Clear | C.Y.
2026-07-20 | 7:00 AM | Corrigwell | 1.3 | 7.3 | 0.3 | 36 | 83 | 74 | 71 | Overcast | D.L. | Fed sodium hypochlorite 0.5 gal; retest 30 min.
2026-07-20 | 12:30 PM | Corrigwell | 3.1 | 7.4 | 0.2 | 47 | 80 | 80 | 73 | Rain | J.K.
2026-07-20 | 5:30 PM | Corrigwell | 2.2 | 7.5 | 0.1 | 39 | 81 | 81 | 76 | Overcast | A.P.
2026-07-21 | 7:00 AM | Corrigwell | 2.8 | 7.4 | 0.3 | 49 | 116 | 73 | 82 | Clear | R.W. |  | Filter backwashed.
2026-07-21 | 12:30 PM | Corrigwell | 2.2 | 7.7 | 0.2 | 34 | 110 | 72 | 84 | Overcast | M.D. |  | Filter backwashed.
2026-07-21 | 5:30 PM | Corrigwell | 2.6 | 7.6 | 0.1 | 33 | 87 | 81 | 85 | Overcast | A.P.
2026-07-22 | 7:00 AM | Corrigwell | 2.3 | 7.2 | 0.1 | 42 | 84 | 82 | 87 | Rain | C.Y. |  | Filter backwashed.
2026-07-22 | 12:30 PM | Corrigwell | 1.3 | 7.7 | 0.3 | 32 | 114 | 80 | 85 | Rain | J.K. | Fed sodium hypochlorite 0.5 gal; retest 30 min. | Rain overnight.
2026-07-22 | 5:30 PM | Corrigwell | 2.8 | 7.4 | 0.1 | 45 | 110 | 74 | 86 | Clear | R.W. |  | Heavy bather load.
2026-07-23 | 7:00 AM | Corrigwell | 2.4 | 7.2 | 0.1 | 49 | 111 | 80 | 87 | Overcast | R.W. |  | Rain overnight.
2026-07-23 | 12:30 PM | Corrigwell | 3 | 7.6 | 0.2 | 33 | 87 | 76 | 68 | Clear | C.Y.
2026-07-23 | 5:30 PM | Corrigwell | 2.3 | 7.4 | 0.2 | 45 | 106 | 74 | 66 | Clear | C.Y.
2026-07-24 | 7:00 AM | Corrigwell | 3.1 | 7.4 | 0.2 | 40 | 90 | 80 | 88 | Clear | R.W.
2026-07-24 | 12:30 PM | Corrigwell | 3.3 | 7.7 | 0.1 | 49 | 117 | 75 | 81 | Clear | J.K. |  | Rain overnight.
2026-07-24 | 5:30 PM | Corrigwell | 2.3 | 7.6 | 0.2 | 34 | 119 | 81 | 69 | Clear | R.W. |  | Filter backwashed.
2026-07-25 | 7:00 AM | Corrigwell | 2.8 | 7.2 | 0.2 | 36 | 118 | 74 | 90 | Clear | J.K. |  | Filter backwashed.
2026-07-25 | 12:30 PM | Corrigwell | 2.7 | 7.4 | 0.1 | 40 | 111 | 83 | 73 | Rain | A.P. |  | Rain overnight.
2026-07-25 | 5:30 PM | Corrigwell | 3 | 7.3 | 0.2 | 47 | 115 | 81 | 82 | Clear | R.W.
2026-07-27 | 7:00 AM | Corrigwell | 2.1 | 7.3 | 0.3 | 39 | 111 | 73 | 85 | Rain | C.Y.
2026-07-27 | 12:30 PM | Corrigwell | 2.7 | 7.6 | 0.1 | 49 | 92 | 81 | 87 | Clear | D.L.
2026-07-27 | 5:30 PM | Corrigwell | 2.6 | 7.6 | 0.2 | 32 | 101 | 78 | 77 | Rain | A.P.
2026-07-28 | 7:00 AM | Corrigwell | 3.3 | 7.7 | 0 | 38 | 113 | 73 | 94 | Clear | A.P. |  | Heavy bather load.
2026-07-28 | 12:30 PM | Corrigwell | 2 | 7.7 | 0.2 | 41 | 116 | 75 | 79 | Clear | D.L. |  | Heavy bather load.
2026-07-28 | 5:30 PM | Corrigwell | 1.4 | 7.5 | 0.1 | 47 | 109 | 76 | 87 | Clear | D.L. |  | Filter backwashed.
2026-07-29 | 7:00 AM | Corrigwell | 2.9 | 7.2 | 0.2 | 31 | 103 | 75 | 67 | Rain | J.K.
2026-07-29 | 12:30 PM | Corrigwell | 1.2 | 7.8 | 0.2 | 46 | 85 | 82 | 90 | Clear | C.Y. | Fed sodium hypochlorite 0.5 gal; retest 30 min.
2026-07-29 | 5:30 PM | Corrigwell | 2.6 | 7.6 | 0.1 | 41 | 84 | 78 | 92 | Clear | C.Y.
2026-07-30 | 7:00 AM | Corrigwell | 2.3 | 7.2 | 0.1 | 49 | 105 | 73 | 94 | Overcast | R.W.
2026-07-30 | 12:30 PM | Corrigwell | 3.2 | 7.6 | 0.1 | 49 | 118 | 76 | 80 | Clear | C.Y.
2026-07-30 | 5:30 PM | Corrigwell | 1.6 | 7.6 | 0.3 | 34 | 108 | 73 | 82 | Overcast | C.Y.
2026-07-31 | 7:00 AM | Corrigwell | 3.4 | 7.8 | 0 | 42 | 98 | 72 | 79 | Rain | A.P.
2026-07-31 | 12:30 PM | Corrigwell | 1.6 | 7.8 | 0.2 | 42 | 120 | 74 | 79 | Overcast | M.D.
2026-07-31 | 5:30 PM | Corrigwell | 2.6 | 7.5 | 0.2 | 46 | 88 | 76 | 90 | Clear | M.D.
2026-08-01 | 7:00 AM | Corrigwell | 3 | 7.8 | 0.3 | 30 | 94 | 80 | 73 | Overcast | R.W. |  | Heavy bather load.
2026-08-01 | 12:30 PM | Corrigwell | 2.4 | 7.7 | 0 | 39 | 96 | 83 | 65 | Clear | D.L.
2026-08-01 | 5:30 PM | Corrigwell | 3 | 7.4 | 0.1 | 48 | 110 | 83 | 84 | Overcast | R.W. |  | Rain overnight.
2026-08-03 | 7:00 AM | Corrigwell | 1.9 | 7.3 | 0.2 | 45 | 83 | 73 | 66 | Clear | J.K.
2026-08-03 | 12:30 PM | Corrigwell | 1.3 | 7.6 | 0.1 | 40 | 84 | 74 | 78 | Clear | R.W. | Fed sodium hypochlorite 0.5 gal; retest 30 min.
2026-08-03 | 5:30 PM | Corrigwell | 3.1 | 7.2 | 0.2 | 32 | 114 | 75 | 95 | Clear | J.K.
2026-08-04 | 7:00 AM | Corrigwell | 1.4 | 7.8 | 0.2 | 42 | 80 | 82 | 88 | Overcast | M.D.
2026-08-04 | 12:30 PM | Corrigwell | 1.5 | 7.2 | 0.1 | 34 | 84 | 81 | 80 | Clear | R.W. |  | Heavy bather load.
2026-08-04 | 5:30 PM | Corrigwell | 2.7 | 7.5 | 0.2 | 49 | 96 | 81 | 67 | Clear | M.D.
2026-08-05 | 7:00 AM | Corrigwell | 2.3 | 7.3 | 0.2 | 48 | 117 | 83 | 80 | Rain | C.Y. |  | Heavy bather load.
2026-08-05 | 12:30 PM | Corrigwell | 1.7 | 7.7 | 0 | 45 | 88 | 79 | 87 | Clear | J.K. |  | Heavy bather load.
2026-08-05 | 5:30 PM | Corrigwell | 1.8 | 7.6 | 0.1 | 45 | 93 | 80 | 72 | Rain | M.D.
2026-08-06 | 7:00 AM | Corrigwell | 3.1 | 7.5 | 0.2 | 47 | 112 | 84 | 91 | Clear | C.Y.
2026-08-06 | 12:30 PM | Corrigwell | 1.3 | 7.3 | 0 | 34 | 90 | 81 | 88 | Overcast | D.L. | Fed sodium hypochlorite 0.5 gal; retest 30 min.
2026-08-06 | 5:30 PM | Corrigwell | 2.8 | 7.5 | 0 | 46 | 97 | 83 | 80 | Clear | A.P.
2026-08-07 | 7:00 AM | Corrigwell | 3.4 | 7.4 | 0.2 | 42 | 89 | 73 | 92 | Clear | D.L.
2026-08-07 | 12:30 PM | Corrigwell | 1.9 | 7.2 | 0.1 | 46 | 115 | 82 | 79 | Rain | C.Y. |  | Heavy bather load.
2026-08-07 | 5:30 PM | Corrigwell | 1.3 | 7.3 | 0.2 | 46 | 109 | 78 | 92 | Clear | M.D. | Fed sodium hypochlorite 0.5 gal; retest 30 min.
2026-08-08 | 7:00 AM | Corrigwell | 1.6 | 7.4 | 0.1 | 40 | 102 | 74 | 86 | Clear | D.L.
2026-08-08 | 12:30 PM | Corrigwell | 2.9 | 7.5 | 0.2 | 46 | 103 | 79 | 66 | Clear | R.W. |  | Heavy bather load.
2026-08-08 | 5:30 PM | Corrigwell | 2.6 | 7.2 | 0.2 | 47 | 112 | 74 | 73 | Clear | D.L.
2026-08-10 | 7:00 AM | Corrigwell | 3.3 | 7.5 | 0.3 | 34 | 91 | 84 | 90 | Clear | M.D. |  | Filter backwashed.
2026-08-10 | 12:30 PM | Corrigwell | 3.5 | 7.8 | 0.2 | 48 | 119 | 80 | 80 | Rain | C.Y. | High FC after shock; area held, retest within 2 hrs.
2026-08-10 | 5:30 PM | Corrigwell | 1.7 | 7.5 | 0.2 | 46 | 99 | 72 | 73 | Clear | J.K.
2026-08-11 | 7:00 AM | Corrigwell | 3.4 | 7.2 | 0.1 | 39 | 88 | 72 | 77 | Clear | C.Y.
2026-08-11 | 12:30 PM | Corrigwell | 1.4 | 7.3 | 0.1 | 48 | 103 | 78 | 85 | Clear | C.Y. |  | Filter backwashed.
2026-08-11 | 5:30 PM | Corrigwell | 3.5 | 7.6 | 0.2 | 32 | 98 | 73 | 75 | Overcast | M.D. | High FC after shock; area held, retest within 2 hrs. | Heavy bather load.
2026-08-12 | 7:00 AM | Corrigwell | 2.6 | 7.3 | 0.1 | 50 | 115 | 83 | 90 | Overcast | D.L. |  | Rain overnight.
2026-08-12 | 12:30 PM | Corrigwell | 1.6 | 7.4 | 0.2 | 38 | 110 | 80 | 76 | Clear | M.D.
2026-08-12 | 5:30 PM | Corrigwell | 3.3 | 7.7 | 0.1 | 32 | 90 | 82 | 84 | Clear | A.P. |  | Heavy bather load.
2026-08-13 | 7:00 AM | Corrigwell | 2.2 | 7.5 | 0 | 39 | 105 | 80 | 87 | Clear | A.P.
2026-08-13 | 12:30 PM | Corrigwell | 1.2 | 7.3 | 0 | 41 | 117 | 73 | 94 | Clear | C.Y. | Fed sodium hypochlorite 0.5 gal; retest 30 min. | Rain overnight.
2026-08-13 | 5:30 PM | Corrigwell | 2.8 | 7.7 | 0.3 | 42 | 105 | 78 | 74 | Overcast | M.D.
2026-08-14 | 7:00 AM | Corrigwell | 1.4 | 7.7 | 0.2 | 37 | 82 | 84 | 92 | Clear | D.L. |  | Rain overnight.
2026-08-14 | 12:30 PM | Corrigwell | 2.2 | 7.8 | 0.3 | 40 | 109 | 80 | 87 | Clear | D.L.
2026-08-14 | 5:30 PM | Corrigwell | 1.9 | 7.3 | 0.2 | 45 | 94 | 84 | 89 | Clear | M.D.
Reviewed weekly by the Waterfront Director. Filed under Waterfront Operations.

## Weekly Supplemental
KVL Camps - Corrigwell
Weekly supplemental tests - 2026
Week Of | Calcium Hardness (ppm) | Total Dissolved Solids (ppm) | Clarity | Tested By | Notes
2026-06-08 | 243 | 759 | Bottom visible at 4 ft | J.K.
2026-06-15 | 339 | 444 | Bottom visible at 4 ft | J.K.
2026-06-22 | 272 | 1103 | Bottom visible at 4 ft | D.L.
2026-06-29 | 235 | 606 | Bottom visible at 4 ft | C.Y.
2026-07-06 | 252 | 416 | Bottom visible at 4 ft | D.L.
2026-07-13 | 279 | 430 | Bottom visible at 4 ft | R.W.
2026-07-20 | 294 | 1056 | Bottom visible at 4 ft | A.P.
2026-07-27 | 391 | 609 | Bottom visible at 4 ft | J.K.
2026-08-03 | 348 | 711 | Bottom visible at 4 ft | J.K.